## Data Types
Data Types
Data Type | Format | Matlab Type
char | 1 byte representing a character (C data type: char). The storage of character strings may or may not be terminated by a zero byte. | *char
uint8 | 8-bit unsigned integer | uint8
uint16 | 16-bit unsigned integer | uint16
int16 | 16-bit signed integer | int16
uint32 | 32-bit unsigned integer | uint32
uint64 | 64-bit unsigned integer | uint64
bool | Boolean variable, stored as 16-bit value If contents != 0 then TRUE, if contents == 0 then FALSE | bool
real | Floating-point compliant with IEEE 754, double precision (64 bits) | real*8
link | 32-bit signed integer, used as byte position within the file. If a LINK is nil (corresponds to 0), this means the LINK cannot be de-referenced. | int32

## R3.00
IDBLOCK
Data Type | Number | Description | Matlab Type
CHAR | 8 | File identifier; always contains “MDF “. (“MDF” followed by five spaces) | *char
CHAR | 8 | Format identifier; a textual representation of the format version for display; e.g. “3.00 ” | *char
CHAR | 8 | Program identifier; to identify the program which generated the MDF file | *char
UINT16 | 1 | Byte order; 0 = Little endian | uint16
UINT16 | 1 | Floating-point format used. 0 = Floating-point format compliant with IEEE 754 standard | uint16
UINT16 | 1 | Version number of the MDF; i.e. 300 for this version | uint16
UINT16 | 1 | Reserved | uint16
CHAR | 2 | Reserved | *char
CHAR | 30 | Reserved | *char
HDBLOCK
Data Type | Number | Description | Matlab Type
CHAR | 2 | Block type identifier; always “HD” | *char
UINT16 | 1 | Block size of this block in bytes (entire HDBLOCK) | uint16
LINK | 1 | Pointer to the first file group block (DGBLOCK) | int32
LINK | 1 | Pointer to the measurement file comment text (TXBLOCK) (NIL allowed) | int32
LINK | 1 | Pointer to program block (PRBLOCK) (NIL allowed) | int32
UINT16 | 1 | Number of data groups | uint16
CHAR | 10 | Date at which the recording was started in “DD:MM:YYYY” format | *char
CHAR | 8 | Time at which the recording was started in “HH:MM:SS” format | *char
CHAR | 32 | Author’s name | *char
CHAR | 32 | Name of organization or department | *char
CHAR | 32 | Project name | *char
CHAR | 32 | Measurement object e. g. the vehicle identification | *char
TXBLOCK
Data Type | Number | Description | Matlab Type
CHAR | 2 | Block type identifier; always “TX” | *char
UINT16 | 1 | Block size of this block in bytes (entire TXBLOCK) | uint16
CHAR | variable | Text (new line indicated by CR and LF; end of text indicated by 0) | *char
PRBLOCK
Data Type | Number | Description | Matlab Type
CHAR | 2 | Block type identifier; always “PR” | *char
UINT16 | 1 | Block size of this block in bytes (entire PRBLOCK) | uint16
CHAR | variable | Program-specific data | *char
DGBLOCK
Data Type | Number | Description | Matlab Type
CHAR | 2 | Block type identifier; always “DG” | *char
UINT16 | 1 | Block size of this block in bytes (entire DGBLOCK) | uint16
LINK | 1 | Pointer to next data group block (DGBLOCK) (NIL allowed) | int32
LINK | 1 | Pointer to next channel group block (CGBLOCK) (NIL allowed) | int32
LINK | 1 | Reserved | int32
LINK | 1 | Pointer to the data records (see separate chapter on data storage) | int32
UINT16 | 1 | Number of channel groups | uint16
UINT16 | 1 | Number of record IDs in the data block; 0 = data records without record ID; 1 = record ID; (UINT8) before each data record; 2 = record ID (UINT8) before and after each data record | uint16
UINT32 | 1 | Reserved | uint32
CGBLOCK
Data Type | Number | Description | Matlab Type
CHAR | 2 | Block type identifier; always “CG” | *char
UINT16 | 1 | Block size of this block in bytes (entire CGBLOCK) | uint16
LINK | 1 | Pointer to next data Channel group block (CGBLOCK) (NIL allowed) | int32
LINK | 1 | Pointer to first channel block (CNBLOCK) (NIL allowed) | int32
LINK | 1 | Pointer to channel group comment text (TXBLOCK) (NIL allowed) | int32
UINT16 | 1 | Record ID | uint16
UINT16 | 1 | Number of channels | uint16
UINT16 | 1 | Data record size in bytes (without the record ID); i.e. data size of the channel group for each sample | uint16
UINT32 | 1 | Number of records | uint32
CNBLOCK
Data Type | Number | Description | Matlab Type
CHAR | 2 | Block type identifier; always “CN” | *char
UINT16 | 1 | Block size of this block in bytes (entire CNBLOCK) | uint16
LINK | 1 | Pointer to next channel block (CNBLOCK) of this channel group (NIL allowed) | int32
LINK | 1 | Pointer to the conversion formula (CCBLOCK) of this signal (NIL allowed). | int32
LINK | 1 | Reserved | int32
LINK | 1 | Reserved | int32
LINK | 1 | Pointer to the channel comment (TXBLOCK) of this signal (NIL allowed) | int32
UINT16 | 1 | Channel type: 0 = data channel; 1 = time channel for all signals of this group (in each channel group; exactly one channel must be defined as time channel) | uint16
CHAR | 32 | Signal name; i.e. the first 32 characters of the ASAM-MCD unique name | *char
CHAR | 128 | Signal description | *char
UINT16 | 1 | Number of the first bits [0..n] (bit position within a byte: bit 0 is the least significant bit; bit 7 is the most significant bit) | uint16
UINT16 | 1 | Number of bits | uint16
UINT16 | 1 | Signal data type: 0 = unsigned integer; 1 = signed integer (two’s complement); 2-3 = IEEE; 754 floating-point format; 7 = String (NULL terminated); 8 = Byte Array | uint16
BOOL | 1 | Value range – known implementation value | bool
REAL | 1 | Value range – minimum implementation value | real*8
REAL | 1 | Value range – maximum implementation value | real*8
REAL | 1 | Rate in which the variable was sampled. Unit [s] | real*8
LINK | 1 | Pointer to the ASAM-MCD unique name (TXBLOCK) (NIL allowed) | int32
LINK | 1 | Pointer to TXBLOCK that contains the signal's display identifier (default: NIL; NIL allowed) | int32
UINT16 | 1 | Byte offset of the signal in the data record in addition to bit offset (default value: 0) note: this fields shall only be used if the CGBLOCK record size and the actual offset is larger than 8192 Bytes to ensure compatibility; it enables to write data blocks larger than 8k Bytes | uint16
CCBLOCK
Data Type | Number | Description | Matlab Type
CHAR | 2 | Block type identifier; always “CC” | *char
UINT16 | 1 | Block size of this block in bytes (entire CCBLOCK) | uint16
BOOL | 1 | Value range – known physical value | bool
REAL | 1 | Value range – minimum physical value | real*8
REAL | 1 | Value range – maximum physical value | real*8
CHAR | 20 | Physical unit | *char
UINT16 | 1 | Conversion formula identifier: 0 = parametric; linear; 1 = tabular with interpolation; 2 = tabular; 6 = polynomial function; 7 = exponential function; 8 = logarithmic function; 9 = ASAP2 Rational conversion formula; 10 = ASAM-MCD2 Text formula; 11 = ASAM-MCD2 Text Table; (COMPU_VTAB); 12 = ASAM-MCD2 Text Range Table (COMPU_VTAB_RANGE); 132 = Date (Based on 7 Byte Date data structure); 133 = time (Based on 6 Byte Time data structure); 65535 = 1:1 conversion formula (Int = Phys) | uint16
UINT16 | 1 | Number of value pairs for conversion formulas 1; 2; 11 and 12 or number of parameters | uint16
|  | "Parameter (for type 0; 6;7;8; 9) or table (for type 1; 2; 11; or 12) or text (for type 10); depending on the conversion formula identifier. See formula-specific block supplement" | #N/A

## R3.3.1
IDBLOCK
Data Type | Number | Description | Matlab Type
CHAR | 8 | File identifier; always contains "MDF␣␣␣␣␣" ("MDF" followed by five spaces; no zero termination); except for "unfinalized" MDF files. Unfinalized MDF files are marked by a file identifier "UnFinMF␣" ("UnFinMF" followed by one space; no zero termination). Details see 3.3.2 Unfinalized MDF. | *char
CHAR | 8 | Format identifier; a textual representation of the format version for display; e.g. "3.30" (including zero termination) for version 3.3 revision 0 (see section 2 MDF Version); or "3.30␣␣␣␣" (followed by spaces; no zero termination required if 4 spaces). | *char
CHAR | 8 | Program identifier; to identify the program which generated the MDF file | *char
UINT16 | 1 | Default Byte order used for this file (can be overruled for values of a signal in CNBLOCK) 0 = Little Endian (Intel order) Any other value = Big Endian (Motorola order) | uint16
UINT16 | 1 | Default floating-point format used for this file (can be overruled for values of a signal in CNBLOCK) 0 = Floating-point format compliant with IEEE 754 standard 1 = Floating-point format compliant with G_Float (VAX architecture) (obsolete) 2 = Floating-point format compliant with D_Float (VAX architecture) (obsolete) | uint16
UINT16 | 1 | Version number of MDF format; i.e. 330 for this version | uint16
UINT16 | 1 | Code Page number The code page used for all strings in the MDF file except of strings in IDBLOCK and string signals (string encoded in a record). Value = 0: code page is not known. Value > 0: identification number of extended ASCII code page (includes all ANSI and OEM code pages) as specified by Microsoft; see http://msdn.microsoft.com/en-us/library/dd317756(VS.85).aspx. The code page number can be used to choose the correct character set for displaying special characters (usually ASCII code ≥ 128) if the writer of the file used a different code page than the reader. Reading tools might not support the display of strings stored with a different code page; or they might only support a selection of (common) code pages. Valid since version 3.30. Default value: 0 Note: the code page is only for documentation and not required information. It might be ignored by tools reading the file; especially if they support only a MDF version < 3.30. | uint16
CHAR | 2 | Reserved | *char
CHAR | 26 | Reserved | *char
UINT16 | 1 | "Standard Flags for unfinalized MDF; Bit combination of flags that indicate the steps required to finalize the MDF file.; For a finalized MDF file; the value must be 0 (no flag set). See also 3.3.2; Unfinalized MDF and the description of the custom flags below.; There is no specific order required for the finalization steps of the currently; defined standard flags. However; custom finalization steps (see below) may; require a specific order; also with respect to the standard finalization steps.; The value contains the following bit flags (Bit 0 = LSB):; Bit 0: Update of record counters for CGBLOCKs required The value for the number of records (i.e. number of samples) in a CGBLCOK may be wrong (zero or not up-to-date). This flag must only be set in case a successful restoration is possible; i.e. if any of the following restrictions for the data block of the parent DGBLOCK is fulfilled: - The data block is limited by the end of the file (EOF). - The data block is limited by the start of another MDF block within the block hierarchy of the MDF file. - The data block is limited by a value not used as record ID (only in case a record ID is used). - The data block is limited by a record that contains an invalid time stamp; e.g. a time stamp smaller than the previous time stamp within the same channel group. A correction of the record counters usually requires the iteration over all records; so this may also be done during sorting an unsorted data block (see 4.2). Bit 1: Update of reduced sample counters for SRBLOCKs required The value for the number of reduced samples in a SRBLOCKs may be wrong (zero or not up-to-date). This flag must only be set in case a successful restoration is possible; i.e. if any of the following restrictions for the data block of the SRBLOCK is fulfilled: - The data block is limited by the end of the file (EOF). - The data block is limited by the start of another MDF block within the block hierarchy of the MDF file. - The data block is limited by a record that contains an invalid time stamp for the interval start; e.g. a time stamp smaller than the previous time stamp. A correction of the reduced sample counters usually requires the iteration over all records." | uint16
UINT16 | 1 | Custom Flags for unfinalized MDF Bit combination of flags that indicate custom steps required to finalize the MDF file. For a finalized MDF file, the value must be 0 (no flag set). See also 3.3.2 Unfinalized MDF. Custom flags should only be used to handle cases that are not covered by the (currently known) standard flags (see above). The meaning of the flags depends on the creator tool, i.e. the application that has written the MDF file (see id_prog). Finalization should only be done by the creator tool or a tool that is familiar with all custom finalization steps required for a file from this creator tool. | uint16
HDBLOCK
Data Type | Number | Description | Matlab Type
CHAR | 2 | Block type identifier; always "HD" | *char
UINT16 | 1 | Block size of this block in bytes (entire HDBLOCK) | uint16
LINK | 1 | Pointer to the first data group block (DGBLOCK) | int32
LINK | 1 | Pointer to the measurement file comment text (TXBLOCK) (NIL allowed) | int32
LINK | 1 | Pointer to program block (PRBLOCK) (NIL allowed) | int32
Uint16 | 1 | Number of data groups (redundant information) | uint16
CHAR | 10 | Date at which the recording was started in "DD:MM:YYYY" format | *char
CHAR | 8 | Time at which the recording was started in "HH:MM:SS" format for locally displayed time; i.e. considering the daylight saving time (DST) Note: all time stamps in a time channel are only relative to the start time of the measurement (see remark on time channel type in CNBLOCK) | *char
CHAR | 32 | Author's name | *char
CHAR | 32 | Name of the organization or department | *char
CHAR | 32 | Project name | *char
CHAR | 32 | Subject / Measurement object; e.g. vehicle information | *char
UINT64 | 1 | Time stamp at which recording was started in nanoseconds. Elapsed time since 00:00:00 01.01.1970 (local time) (local time = UTC time + UTC time offset) Note: the local time does not contain a daylight saving time (DST) offset! Valid since version 3.20. Default value: 0 See remark below | uint64
INT16 | 1 | UTC time offset in hours (= GMT time zone) For example 1 means GMT+1 time zone = Central European Time (CET). The value must be in range [-12; 12]; i.e. it can be negative! Valid since version 3.20. Default value: 0 (= GMT time) | int16
UINT16 | 1 | Time quality class 0 = local PC reference time (Default) 10 = external time source 16 = external absolute synchronized time Valid since version 3.20. Default value: 0 | uint16
CHAR | 32 | Timer identification (time source); e.g. "Local PC Reference Time" or "GPS Reference Time". Valid since version 3.20. Default value: empty string | *char
TXBLOCK
Data Type | Number | Description | Matlab Type
CHAR | 2 | Block type identifier; always "TX" | *char
UINT16 | 1 | Block size of this block in bytes (entire TXBLOCK) | uint16
CHAR | variable | Text (new line indicated by CR and LF; end of text indicated by 0) | *char
PRBLOCK
Data Type | Number | Description | Matlab Type
#N/A
#N/A
#N/A
DGBLOCK
Data Type | Number | Description | Matlab Type
#N/A
#N/A
#N/A
#N/A
#N/A
#N/A
#N/A
#N/A
#N/A
CGBLOCK
Data Type | Number | Description | Matlab Type
#N/A
#N/A
#N/A
#N/A
#N/A
#N/A
#N/A
#N/A
#N/A
CNBLOCK
Data Type | Number | Description | Matlab Type
#N/A
#N/A
#N/A
#N/A
#N/A
#N/A
#N/A
#N/A
#N/A
#N/A
#N/A
#N/A
#N/A
#N/A
#N/A
#N/A
#N/A
#N/A
#N/A
#N/A
CCBLOCK
Data Type | Number | Description | Matlab Type
#N/A
#N/A
#N/A
#N/A
#N/A
#N/A
#N/A
#N/A
#N/A